## EON_Elevators
Product Line | Model | Building Range | Type | Max Capacity (kg) | Key Features | Most Chosen For | Installation Time
EON EVORA | Evora Summit | G+30 | High Rise Traction Lift | 2040 | High speed 2.5 m/s; Group Control & BMS Integration; Built for heavy traffic | Biodegradable oil; Retrofit ready; Low noise | 1–2 weeks
EON EVORA | Evora Metro | G+20 | High Rise Traction Lift | 1360 | High speed 2.5 m/s; Group Control & BMS Integration; Built for heavy traffic | Biodegradable oil; Retrofit ready; Low noise | 1–2 weeks
EON EVORA | Evora Nest | G+10 | High Rise Traction Lift | 1020 | High speed 2.5 m/s; Group Control & BMS Integration; Built for heavy traffic | Biodegradable oil; Retrofit ready; Low noise | 1–2 weeks
EON AERIS | Aeris Summit | G+10 | Traction Lift (Compact Spaces / Retrofit) | 680 | Minimal civil activity; Gearless motor | Retrofit design; Machine-room-less; Energy efficient | 4–6 weeks
EON AERIS | Aeris Metro | G+7 | Traction Lift (Compact Spaces / Retrofit) | 680 | Minimal civil activity; Gearless motor | Retrofit design; Machine-room-less; Energy efficient | 4–6 weeks
EON AERIS | Aeris Nest | G+4 | Traction Lift (Compact Spaces / Retrofit) | 272 | Minimal civil activity; Gearless motor | Retrofit design; Machine-room-less; Energy efficient | 4–6 weeks
EON AXIRA | Axira Summit | G+10 | Coated Steel Belt Traction Lift | 1360 | Silent operations; Superior ride quality; BMS integration | Lower maintenance cycle; Fleet control; Energy efficiency | 4–6 weeks
EON AXIRA | Axira Metro | G+7 | Coated Steel Belt Traction Lift | 1020 | Silent operations; Superior ride quality; BMS integration | Lower maintenance cycle; Fleet control; Energy efficiency | 4–6 weeks
EON AXIRA | Axira Nest | G+4 | Coated Steel Belt Traction Lift | 408 | Silent operations; Superior ride quality; BMS integration | Lower maintenance cycle; Fleet control; Energy efficiency | 4–6 weeks
EON PLEXUS | Plexus Summit | G+10 | Rope & Belt Lift (Multi Entry) | 680 | Multiple openings; Designated floor access; Retrofit ready | Split corridors; Dual lobbies; Multiple door openings | 6–8 weeks
EON PLEXUS | Plexus Metro | G+7 | Rope & Belt Lift (Multi Entry) | 680 | Multiple openings; Designated floor access; Retrofit ready | Split corridors; Dual lobbies; Multiple door openings | 6–8 weeks
EON PLEXUS | Plexus Nest | G+4 | Rope & Belt Lift (Multi Entry) | 272 | Multiple openings; Designated floor access; Retrofit ready | Split corridors; Dual lobbies; Multiple door openings | 6–8 weeks
EON AEGIS | Aegis Summit | G+6 | Hydraulic Lift (Low Rise) | 2040 | Low pit (300mm); Low overhead (2800mm); Quiet & eco friendly | Low noise; Low capex; Retrofit ready | 1–2 weeks
EON AEGIS | Aegis Metro | G+5 | Hydraulic Lift (Low Rise) | 1360 | Low pit (300mm); Low overhead (2800mm); Quiet & eco friendly | Low noise; Low capex; Retrofit ready | 1–2 weeks
EON AEGIS | Aegis Nest | G+3 | Hydraulic Lift (Low Rise) | 272 | Low pit (300mm); Low overhead (2800mm); Quiet & eco friendly | Low noise; Low capex; Retrofit ready | 1–2 weeks